## Powder characterization
Flowability
Spalte1 | Bulk density [g/cm3] | Tapped density [g/cm3] | Hausner ratio [-] | True density [g/cm3] | Flow function coefficient (4kPa preshear normal stress) [-] | Static angle of repose [°] | Dynamic angle of repose (5 rpm) [°] | Cohesion index (5 rpm) [-] | Volume flow through an orifice (d = 25 mm)[cm3/s] | Permeability (5kPa compression stress)[m2]
Materials
Dicalciumphosphate (DCP) | 0.73677 | 0.8534 | 1.1583 | 2.8094 | 33.084 | 39.1 | 46.33 | 11.32 | 145.423 | 4.0223e-12
Tricalciumcitrate (TCC) | 0.6118 | 0.69 | 1.1278 | 1.9516 | 16.535 | 41.4667 | 47.04 | 18.67 | 67.1721 | 1.946e-12
Lactose-Anhydrate (ST21AN) | 0.742 | 0.92365 | 1.2448 | 1.5732 | 6.55 | 48.1 | 55.05 | 28.2 | 19.9169 | 5.8152e-13
MCC coarse | 0.39507 | 0.49798 | 1.2605 | 1.546 | 9.348 | 41.7333 | 49.13 | 14.85 | 81.6522 | 3.8199e-12
MCC fine | 0.4003 | 0.53373 | 1.3333 | 1.5436 | 5.599 | 45.2333 | 56.31 | 27.68 | 29.5054 | 2.0557e-12
Powdered Cellulose (Arbocel P290) | 0.3361 | 0.48555 | 1.4447 |  | 4.63 | 45.3667 | 60.4388 | 28.2715 | 41.3232 | 2.998e-12
MCC finest (Vivapur 120) | 0.32896 | 0.44804 | 1.362 |  | 5.68 | 39.9333 | 52.3318 | 21.7372 | 55.5742 | 3.4867e-12
MCC finest + Pellets (10%Cellets700 10%Vivapur101 80%Vivapur102) | 0.36907 | 0.49428 | 1.3393 |  | 6.57 | 39.6667 | 53.9728 | 24.9931 | 45.159 | 3.3538e-12
HPMC (60% Tylopur 90SH 40% Vivapur120) | 0.3316 | 0.4461 | 1.3453 |  | 6.35 | 42.3 | 59.0104 | 26.928 | 31.9684 | 3.0299e-12
CaCO3(50% MagGranCC 39% TCC 10% MCC Vivapur 120 1% MgSt) | 0.67673 | 0.86761 | 1.2821 |  | 7.03 | 42 | 55.9952 | 27.7636 | 43.4614 | 9.2954e-13

## Full Datasets powder charact.
Permeability [m2] | [11 empty] | ffc-values [-] | [10 empty] | Dynamic angle of repose [°] | [10 empty] | Cohesion index [-] | [10 empty] | Volume flow through orifice [cm3/s]
| Compression stress [kPa] | MCC coarse | MCC fine | Lactose-Anhydrate | DCP | TCC | Powdered Cellulose (Arbocel P290) | MCC finest (Vivapur 120) | MCC finest + Pellets (10%Cellets700 10%Vivapur101 80%Vivapur102) | HPMC (60% Tylopur 90SH 40% Vivapur120) | CaCO3(50% MagGranCC 39% TCC 10% MCC Vivapur 120 1% MgSt) | Pre shear normal stress [kPa] | MCC coarse | MCC fine | Lactose-Anhydrate | DCP | TCC | Powdered Cellulose (Arbocel P290) | MCC finest (Vivapur 120) | MCC finest + Pellets (10%Cellets700 10%Vivapur101 80%Vivapur102) | HPMC (60% Tylopur 90SH 40% Vivapur120) | CaCO3(50% MagGranCC 39% TCC 10% MCC Vivapur 120 1% MgSt) | Rotational speed | MCC coarse | MCC fine | Lactose-Anhydrate | DCP | TCC | Powdered Cellulose (Arbocel P290) | MCC finest (Vivapur 120) | MCC finest + Pellets (10%Cellets700 10%Vivapur101 80%Vivapur102) | HPMC (60% Tylopur 90SH 40% Vivapur120) | CaCO3(50% MagGranCC 39% TCC 10% MCC Vivapur 120 1% MgSt) | Rotational speed | MCC coarse | MCC fine | Lactose-Anhydrate | DCP | TCC | Powdered Cellulose (Arbocel P290) | MCC finest (Vivapur 120) | MCC finest + Pellets (10%Cellets700 10%Vivapur101 80%Vivapur102) | HPMC (60% Tylopur 90SH 40% Vivapur120) | CaCO3(50% MagGranCC 39% TCC 10% MCC Vivapur 120 1% MgSt) | Orifice diameter | MCC coarse | MCC fine | Lactose-Anhydrate | DCP | TCC | Powdered Cellulose (Arbocel P290) | MCC finest (Vivapur 120) | MCC finest + Pellets (10%Cellets700 10%Vivapur101 80%Vivapur102) | HPMC (60% Tylopur 90SH 40% Vivapur120) | CaCO3(50% MagGranCC 39% TCC 10% MCC Vivapur 120 1% MgSt)
| 1 | 4.4852e-12 | 2.769e-12 | 1.1422e-12 | 4.486e-12 | 2.3083e-12 | 4.8153e-12 | 4.7289e-12 | 4.3579e-12 | 3.805e-12 | 2.9267e-12 | 1 | 8.2471 | 4.3285 | 4.1735 | 18.4286 | 8.2182 | 4.07 | 4.13 | 5.27 | 4.96 |  | 2 | 46.4 | 60.71 | 54.07 | 41.65 | 45.33 | 61.7375 | 52.044 | 51.9482 | 65.9332 | 59.5448 | 2 | 11.3 | 25.61 |  | 8.97 | 15.12 | 24.2723 | 17.361 | 17.9299 | 19.0217 | 22.8945 | 6 | 2.644 | no flow | no flow | 3.3051 | 2.1413 | no flow | no flow | no flow | no flow | no flow
| 5 | 3.8199e-12 | 2.0557e-12 | 5.8152e-13 | 4.0223e-12 | 1.946e-12 | 2.998e-12 | 3.4867e-12 | 3.3538e-12 | 3.0299e-12 | 9.2954e-13 | 2 | 8.032 | 5.4704 | 5.249 | 29.9185 | 12.8227 | 4.58 | 5.2 | 6.06 | 6.33 | 5.41 | 5 | 49.13 | 56.31 | 55.05 | 46.33 | 47.04 | 60.4388 | 52.3318 | 53.9728 | 59.0104 | 55.9952 | 5 | 14.85 | 27.68 | 28.2 | 11.32 | 18.67 | 28.2715 | 21.7372 | 24.9931 | 26.928 | 27.7636 | 8 | 5.4357 | 2.7144 | 2.2765 | 6.7192 | 4.2529 | no flow | no flow | no flow | no flow | no flow
| 10 | 3.6441e-12 | 1.9147e-12 | 4.9896e-13 | 3.766e-12 | 1.7431e-12 | 3.1648e-12 | 3.1604e-12 | 3.2855e-12 | 2.7289e-12 | 7.7583e-13 | 4 | 9.3479 | 5.599 | 6.5498 | 33.084 | 16.5347 | 4.63 | 5.68 | 6.57 | 6.35 | 7.03 | 8 | 47.31 | 57.45 | 54.01 | 45.8 | 50.91 | 66.3593 | 53.0784 | 52.7448 | 66.7923 | 55.8748 | 8 | 16.67 | 26.21 | 33.53 | 9.4 | 18.3 | 31.9508 | 21.5014 | 25.4674 | 26.3578 | 29.3117 | 10 | 9.7355 | 3.1662 | 4.3804 | 12.2646 | 6.9554 | no flow | no flow | no flow | no flow | no flow
| 15 | 3.5718e-12 | 1.8516e-12 | 4.4274e-13 | 3.5416e-12 | 1.6301e-12 | 2.8461e-12 | 3.1932e-12 | 3.2754e-12 | 2.5971e-12 | 7.085e-13 | 8 | 8.1045 | 6.4339 | 8.2087 | 42.219 | 21.6444 | 4.74 | 5.6 | 6.11 | 6.03 | 8.5 | 10 | 49.52 | 62.01 | 59.47 | 45.38 | 49.45 | 64.3715 | 52.8866 | 53.8605 | 65.6816 | 55.4665 | 10 | 16.67 | 29.47 | 32.32 | 11.04 | 18.66 | 30.5392 | 21.7075 | 22.9526 | 29.7434 | 28.0642 | 11.3 | 13.2294 | 3.997 | 5.937 | 17.037 | 8.9156 | 6.798 | 5.7249 | 7.5335 | 7.1916 | 8.9196
| 20 | 3.5584e-12 | 1.815e-12 | 4.3116e-13 | 3.6186e-12 | 1.5662e-12 | 2.99e-12 | 3.1051e-12 | 3.2894e-12 | 2.5164e-12 | 6.7021e-13 | [11 empty] | 15 | 49.94 | 54.61 | 52.49 | 45.01 | 57.86 | 68.7453 | 53.8888 | 53.1177 | 75.0051 | 52.0675 | 15 | 20.78 | 28.85 | 32.65 | 11.33 | 20.21 | 32.6694 | 26.5523 | 27.8255 | 34.6531 | 29.1956 | 15 | 26.0057 | 9.6827 | 10.4474 | 34.8021 | 20.0966 | 16.8094 | 12.2412 | 11.2741 | 11.9197 | 20.5234
[23 empty] | 20 | 53.64 | 54.93 | 50.38 | 47.98 | 52.12 | 69.3123 | 57.9621 | 56.2638 | 72.5 | 53.5408 | 20 | 21.78 | 29.93 | 32.8 | 13.12 | 20.74 | 32.2156 | 30.4378 | 31.1986 | 37.7215 | 31.0095 | 25 | 81.6522 | 29.5054 | 19.9169 | 145.423 | 67.1721 | 41.3232 | 55.5742 | 45.159 | 31.9684 | 43.4614
[23 empty] | 30 | 67.42 | 62.31 | 50.47 | 61.16 | 65.08 | 77.8407 | 62.2759 | 55.6574 | 71.2895 | 55.9218 | 30 | 27.45 | 26.04 | 25.85 | 12.87 | 27.3 | 36.2536 | 36.2864 | 33.2778 | 35.6567 | 31.5454
[23 empty] | 40 | 70.15 | 67.54 | 45.43 | 69.63 | 66.76 | [5 empty] | 40 | 28.99 | 26.34 | 21.58 | 14.74 | 27.16
[23 empty] | 50 | 79.61 | 63.84 | 46.44 | 74.27 | 75.26 | 80.6966 | 72.6691 | 68.6935 | 72.4999 | 67.5902 | 50 | 29.64 | 19.13 | 15.92 | 16.36 | 28.86 | 35.6749 | 30.2678 | 31.5892 | 35.7541 | 22.1013
[23 empty] | 60 | 74.93 | 62.56 | 53.88 | 72.92 | 76.06 | 73.4632 | 74.138 | 76.5295 | 77.4918 | 68.9104 | 60 | 28.36 | 15.26 | 16.41 | 18.25 | 28.73 | 33.109 | 24.5854 | 29.4441 | 25.165 | 18.3292

## Paddle wheel geometries
Paddle wheel geometry name | Hub height [mm] | Hub diameter [mm] | Number of spokes | Height of spokes [mm] | Thickness of spokes [mm] | Drawing
Rectangular cranked 10 mm | 10 | 106 | 12 | 10 | 6
Rectangular cranked 5,5 mm | 5.5 | 106 | 12 | 5.5 | 6
Round cranked 10 mm | 10 | 106 | 12 | 6 | 6
Round cranked 5,5 mm | 5.5 | 106 | 12 | 5 | 5
Spider geometry | 10 | 110 | 16 | 4 | 4
Cut-out geometry | 5.5 | 106 | 18 | 3 | 5
Hub
Spoke