## Powder characterization
Flowability
Spalte1 | Bulk density [g/cm3] | Bulk density deviation[g/cm3] | Tapped density [g/cm3] | Tapped density deviation [g/cm3] | Hausner ratio [-] | Hausner ratio deviation [-] | True density [g/cm3] | Spalte5 | Flow function coefficient (4kPa preshear normal stress) [-] | Static angle of repose [°] | Static angle of repose deviation [°] | Dynamic angle of repose (5 rpm) [°] | Cohesion index (5 rpm) [-] | Volume flow through an orifice (d = 25 mm)[cm3/s] | Volume flow through an orifice (d = 25 mm) deviation[cm3/s] | Permeability (5kPa compression stress)[m2] | Permeability (5kPa compression stress) deviation[m2]
Materials
Dicalciumphosphate (DCP) | 0.73677 | 0.0066516 | 0.8534 | 0.012888 | 1.1583 | 0.0077165 | 2.8094 |  | 33.084 | 39.1 | 0.26458 | 46.33 | 11.32 | 145.423 | 8.707 | 4.0223e-12 | 6.1847e-14
Tricalciumcitrate (TCC) | 0.6118 | 0.0066686 | 0.69 | 0.0030399 | 1.1278 | 0.0073717 | 1.9516 |  | 16.535 | 42.6 | 1.3454 | 47.04 | 18.67 | 67.197 | 1.5728 | 1.946e-12 | 1.3262e-13
Lactose-Anhydrate (ST21AN) | 0.742 | 0.013454 | 0.92365 | 0.0052144 | 1.2448 | 0.018045 | 1.5732 |  | 6.55 | 48.1 | 0.1 | 55.05 | 28.2 | 20.5786 | 4.4587 | 5.8152e-13 | 2.4859e-14
MCC coarse | 0.39507 | 0.0030105 | 0.49798 | 0.0044952 | 1.2605 | 0.0091353 | 1.546 |  | 9.348 | 43.1333 | 0.55076 | 49.13 | 14.85 | 82.9252 | 12.9478 | 3.6686e-12 | 6.9808e-14
MCC fine | 0.4003 | 0.0040509 | 0.53373 | 0.0054012 | 1.3333 | 0 | 1.5436 |  | 5.599 | 45.2333 | 1.5822 | 56.31 | 27.68 | 29.7285 | 3.1472 | 2.0557e-12 | 7.4157e-14
Powdered Cellulose (Arbocel P290) | 0.3361 | 0.0043412 | 0.48555 | 0.01009 | 1.4446 | 0.014249 |  |  | 4.63 | 45.3667 | 0.95044 | 65.3545 | 30.0727 | 41.4675 | 2.9449 | 2.998e-12 | 1.992e-13
MCC finest (Vivapur 120) | 0.32896 | 0.0041534 | 0.44804 | 0.0054485 | 1.362 | 0.0095767 |  |  | 5.68 | 39.9333 | 0.47258 | 54.9672 | 24.5069 | 55.7243 | 3.5603 | 3.4867e-12 | 5.5789e-13
MCC finest + Pellets (10%Cellets700 10%Vivapur101 80%Vivapur102) | 0.36907 | 0.004319 | 0.49428 | 0.0034524 | 1.3393 | 0.010403 |  |  | 6.57 | 39.6667 | 0.90185 | 59.6596 | 26.8413 | 45.6208 | 5.7708 | 3.3538e-12 | 3.0884e-13
HPMC (60% Tylopur 90SH 40% Vivapur120) | 0.3316 | 0.0025865 | 0.4461 | 0.0012328 | 1.3453 | 0.010403 |  |  | 6.35 | 42.3 | 1.9468 | 57.5339 | 25.7438 | 32.3036 | 4.101 | 3.0299e-12 | 2.986e-13
CaCO3(50% MagGranCC 39% TCC 10% MCC Vivapur 120 1% MgSt) | 0.67673 | 0.0027025 | 0.86761 | 0.0034647 | 1.2821 | 0 |  |  | 7.03 | 42 | 0.65574 | 56.9432 | 28.7896 | 43.4865 | 1.2796 | 9.2954e-13 | 7.5091e-14
[7 empty] | incomplete dataset --> less relevant for die filling |  | Only single measurements were conducted |  |  |  | Can be seen as the deviations of the dynamic angles of repose

## Full Datasets powder charact.
Permeability [m2] | [21 empty] | ffc-values [-] | [10 empty] | Dynamic angle of repose [°] | [10 empty] | Cohesion index [-] | [10 empty] | Volume flow through orifice [cm3/s]
| Compression stress [kPa] | MCC coarse | MCC coarse deviation | MCC fine | MCC fine deviation | Lactose-Anhydrate | Lactose-Anhydrate deviation | DCP | DCP deviation | TCC | TCC deviation | Powdered Cellulose (Arbocel P290) | Powdered Cellulose (Arbocel P290) deviation | MCC finest (Vivapur 120) | MCC finest (Vivapur 120) deviation | MCC finest + Pellets (10%Cellets700 10%Vivapur101 80%Vivapur102) | MCC finest + Pellets (10%Cellets700 10%Vivapur101 80%Vivapur102) deviation | HPMC (60% Tylopur 90SH 40% Vivapur120) | HPMC (60% Tylopur 90SH 40% Vivapur120) deviation | CaCO3(50% MagGranCC 39% TCC 10% MCC Vivapur 120 1% MgSt) | CaCO3(50% MagGranCC 39% TCC 10% MCC Vivapur 120 1% MgSt) deviation | Pre shear normal stress [kPa] | MCC coarse | MCC fine | Lactose-Anhydrate | DCP | TCC | Powdered Cellulose (Arbocel P290) | MCC finest (Vivapur 120) | MCC finest + Pellets (10%Cellets700 10%Vivapur101 80%Vivapur102) | HPMC (60% Tylopur 90SH 40% Vivapur120) | CaCO3(50% MagGranCC 39% TCC 10% MCC Vivapur 120 1% MgSt) | Rotational speed | MCC coarse | MCC fine | Lactose-Anhydrate | DCP | TCC | Powdered Cellulose (Arbocel P290) | MCC finest (Vivapur 120) | MCC finest + Pellets (10%Cellets700 10%Vivapur101 80%Vivapur102) | HPMC (60% Tylopur 90SH 40% Vivapur120) | CaCO3(50% MagGranCC 39% TCC 10% MCC Vivapur 120 1% MgSt) | Rotational speed | MCC coarse | MCC fine | Lactose-Anhydrate | DCP | TCC | Powdered Cellulose (Arbocel P290) | MCC finest (Vivapur 120) | MCC finest + Pellets (10%Cellets700 10%Vivapur101 80%Vivapur102) | HPMC (60% Tylopur 90SH 40% Vivapur120) | CaCO3(50% MagGranCC 39% TCC 10% MCC Vivapur 120 1% MgSt) | Orifice diameter | MCC coarse | MCC coarse deviation | MCC fine | MCC fine deviation | Lactose-Anhydrate | Lactose-Anhydrate deviation | DCP | DCP deviation | TCC | TCC deviation | Powdered Cellulose (Arbocel P290) | Powdered Cellulose (Arbocel P290) deviation | MCC finest (Vivapur 120) | MCC finest (Vivapur 120) deviation | MCC finest + Pellets (10%Cellets700 10%Vivapur101 80%Vivapur102) | MCC finest + Pellets (10%Cellets700 10%Vivapur101 80%Vivapur102) deviation | HPMC (60% Tylopur 90SH 40% Vivapur120) | HPMC (60% Tylopur 90SH 40% Vivapur120) deviation | CaCO3(50% MagGranCC 39% TCC 10% MCC Vivapur 120 1% MgSt) | CaCO3(50% MagGranCC 39% TCC 10% MCC Vivapur 120 1% MgSt) deviation
| 1 | 4.2515e-12 | 5.0713e-13 | 2.769e-12 | 1.3897e-13 | 1.1422e-12 | 3.1862e-13 | 4.486e-12 | 2.7444e-13 | 2.3083e-12 | 3.6998e-13 | 4.8153e-12 | 3.3756e-13 | 4.7289e-12 | 1.9584e-13 | 4.3579e-12 | 1.8078e-13 | 3.805e-12 | 5.0217e-13 | 2.9267e-12 | 1.1674e-12 | 1 | 8.2471 | 4.3285 | 4.1735 | 18.4286 | 8.2182 | 4.07 | 4.13 | 5.27 | 4.96 |  | 2 | 46.4 | 60.71 | 54.07 | 41.65 | 45.33 | 62.138 | 59.3584 | 57.1926 | 61.0604 | 64.7635 | 2 | 11.3 | 25.61 |  | 8.97 | 15.12 | 32.3953 | 20.7937 | 21.3186 | 23.416 | 26.108 | 25 | 82.9252 | 12.9478 | 29.7285 | 3.1472 | 20.5786 | 4.4587 | 145.7821 | 8.707 | 67.197 | 1.5728 | 41.4675 | 2.9449 | 55.7243 | 3.5603 | 45.6208 | 5.7708 | 32.3036 | 4.101 | 43.4865 | 1.2796
| 5 | 3.6686e-12 | 6.9808e-14 | 2.0557e-12 | 7.4157e-14 | 5.8152e-13 | 2.4859e-14 | 4.0223e-12 | 6.1847e-14 | 1.946e-12 | 1.3262e-13 | 2.998e-12 | 1.992e-13 | 3.4867e-12 | 5.5789e-13 | 3.3538e-12 | 3.0884e-13 | 3.0299e-12 | 2.986e-13 | 9.2954e-13 | 7.5091e-14 | 2 | 8.032 | 5.4704 | 5.249 | 29.9185 | 12.8227 | 4.58 | 5.2 | 6.06 | 6.33 | 5.41 | 5 | 49.13 | 56.31 | 55.05 | 46.33 | 47.04 | 65.3545 | 54.9672 | 59.6596 | 57.5339 | 56.9432 | 5 | 14.85 | 27.68 | 28.2 | 11.32 | 18.67 | 30.0727 | 24.5069 | 26.8413 | 25.7438 | 28.7896 | 15 | 26.0172 | 0.66951 | 9.6887 | 0.29842 | 10.4679 | 0.56886 | 34.8021 | 0 | 20.1875 | 1.6299 | 16.8914 | 1.4764 | 12.4533 | 1.9354 | 11.3336 | 1.0163 | 11.9426 | 0.64323 | 20.534 | 0.57061
| 10 | 3.5867e-12 | 1.1126e-13 | 1.9147e-12 | 9.555e-14 | 4.9896e-13 | 1.0838e-14 | 3.766e-12 | 2.0034e-13 | 1.7431e-12 | 2.5436e-13 | 3.1648e-12 | 6.024e-14 | 3.1604e-12 | 7.6711e-13 | 3.2855e-12 | 3.2315e-13 | 2.7289e-12 | 1.9229e-13 | 7.7583e-13 | 4.3582e-14 | 4 | 9.3479 | 5.599 | 6.5498 | 33.084 | 16.5347 | 4.63 | 5.68 | 6.57 | 6.35 | 7.03 | 8 | 47.31 | 57.45 | 54.01 | 45.8 | 50.91 | 64.6543 | 54.8102 | 53.979 | 61.2428 | 55.945 | 8 | 16.67 | 26.21 | 33.53 | 9.4 | 18.3 | 29.4643 | 25.0711 | 25.8533 | 26.7786 | 27.4158 | 11.3 | 13.2299 | 0.10536 | 3.9989 | 0.10616 | 5.9494 | 0.32881 | 17.0376 | 0.12399 | 8.931 | 0.44991 | 6.8247 | 0.53107 | 5.7285 | 0.17856 | 7.5561 | 0.50871 | 7.213 | 0.48651 | 8.9199 | 0.061923
| 15 | 3.5365e-12 | 1.4125e-13 | 1.8516e-12 | 6.3761e-14 | 4.4274e-13 | 1.2701e-14 | 3.5416e-12 | 2.7033e-13 | 1.6301e-12 | 2.2943e-13 | 2.8461e-12 | 1.9923e-13 | 3.1932e-12 | 5.9699e-13 | 3.2754e-12 | 2.518e-13 | 2.5971e-12 | 2.3111e-13 | 7.085e-13 | 3.6624e-14 | 8 | 8.1045 | 6.4339 | 8.2087 | 42.219 | 21.6444 | 4.74 | 5.6 | 6.11 | 6.03 | 8.5 | 10 | 49.52 | 62.01 | 59.47 | 45.38 | 49.45 | 65.2942 | 55.8051 | 55.3616 | 60.7188 | 57.5719 | 10 | 16.67 | 29.47 | 32.32 | 11.04 | 18.66 | 31.9894 | 28.7604 | 26.9352 | 25.3431 | 29.6535 | 10 | 9.7363 | 0.11235 | 3.1869 | 0.32306 | 4.3869 | 0.20371 | 12.2648 | 0.064179 | 6.9564 | 0.10342 | no flow | no flow | no flow | no flow | no flow | no flow | no flow | no flow | no flow | no flow
| 20 | 3.6181e-12 | 1.6621e-13 | 1.815e-12 | 6.5227e-14 | 4.3116e-13 | 6.9014e-15 | 3.6186e-12 | 1.7197e-13 | 1.5662e-12 | 2.2281e-13 | 2.99e-12 | 1.069e-13 | 3.1051e-12 | 6.4874e-13 | 3.2894e-12 | 2.2798e-13 | 2.5164e-12 | 2.4057e-13 | 6.7021e-13 | 3.8735e-14 | [11 empty] | 15 | 49.94 | 54.61 | 52.49 | 45.01 | 57.86 | 65.5596 | 56.2604 | 58.1029 | 67.1461 | 58.079 | 15 | 20.78 | 28.85 | 32.65 | 11.33 | 20.21 | 28.6359 | 29.7461 | 27.3517 | 26.5478 | 30.7082 | 8 | 5.4369 | 0.10016 | 2.7158 | 0.07802 | 2.278 | 0.071454 | 6.7192 | 1.0878e-15 | 4.2569 | 0.15824 | no flow | no flow | no flow | no flow | no flow | no flow | no flow | no flow | no flow | no flow
[33 empty] | 20 | 53.64 | 54.93 | 50.38 | 47.98 | 52.12 | 70.5561 | 58.428 | 56.9081 | 69.0486 | 53.9622 | 20 | 21.78 | 29.93 | 32.8 | 13.12 | 20.74 | 35.8893 | 31.6064 | 35.8187 | 30.0583 | 28.419 | 6 | 2.6441 | 0.0088629 | 1.2112 | 0.047029 | no flow | no flow | 3.3051 | 0.0046503 | 2.142 | 0.048093 | no flow | no flow | no flow | no flow | no flow | no flow | no flow | no flow | no flow | no flow
[33 empty] | 30 | 67.42 | 62.31 | 50.47 | 61.16 | 65.08 | 71.3507 | 62.6846 | 72.1228 | 71.3601 | 60.091 | 30 | 27.45 | 26.04 | 25.85 | 12.87 | 27.3 | 31.7097 | 32.929 | 33.5258 | 32.8782 | 26.7197
[33 empty] | 40 | 70.15 | 67.54 | 45.43 | 69.63 | 66.76 | 75.2488 | 66.9474 | 71.9104 | 72.1112 | 64.8438 | 40 | 28.99 | 26.34 | 21.58 | 14.74 | 27.16 | 38.2393 | 31.5192 | 34.9587 | 31.4556 | 25.3806
[33 empty] | 50 | 79.61 | 63.84 | 46.44 | 74.27 | 75.26 | 71.5932 | 69.5493 | 77.235 | 69.1985 | 61.9569 | 50 | 29.64 | 19.13 | 15.92 | 16.36 | 28.86 | 33.4125 | 32.6454 | 36.0932 | 29.5759 | 20.4619
[33 empty] | 60 | 74.93 | 62.56 | 53.88 | 72.92 | 76.06 | 65.948 | 79.3402 | 72.5172 | 70.4284 | 64.7541 | 60 | 28.36 | 15.26 | 16.41 | 18.25 | 28.73 | 29.1651 | 31.1562 | 34.9542 | 29.132 | 17.531

## Paddle wheel geometries
Paddle wheel geometry name | Hub height [mm] | Hub diameter [mm] | Number of spokes | Height of spokes [mm] | Thickness of spokes [mm] | Drawing
Rectangular cranked 10 mm | 10 | 106 | 12 | 10 | 6
Rectangular cranked 5,5 mm | 5.5 | 106 | 12 | 5.5 | 6
Round cranked 10 mm | 10 | 106 | 12 | 6 | 6
Round cranked 5,5 mm | 5.5 | 106 | 12 | 5 | 5
Spider geometry | 10 | 110 | 16 | 4 | 4
Cut-out geometry | 5.5 | 106 | 18 | 3 | 5
Hub
Spoke